## CNEPI_2012_online
2012 Consolidated Nestlé Environmental Performance Indicators page 1/2 | [19 empty] | abcdef
Indicator |  |  | Units | 1997 | 1998 | 1999 | 2000 | 2001 | 2002 | 2003 | 2004 | 2005 | 2006 | 2007 | 2008 | 2009 | 2010 | 2011 | 2012 | % Change 2011-2012 | % Change 2008-2012 | % Change 2002-2012 | GRI reference
Total production volume |  |  | 106 tonnes | 19.8 | 23.4 | 24.5377 | 25.31 | 26.086 | 31.22 | 33.3695 | 33.3 | 36.359 | 38.2386 | 41.07 | 41.0556 | 41.1734 | 43.737 | 45.2107 | 47.7114 | 5.531% | 16.21% | 52.82% | *
Materials
Material used by weight |  |  | 106 tonnes | N/A | N/A | N/A | N/A | N/A | N/A | N/A | N/A | N/A | N/A | N/A | N/A | 25.3541 | 27.8676 | 27.445 | 27.2396 | -0.7484% |  |  | EN1
|  | Raw materials used | 106 tonnes | N/A | N/A | N/A | N/A | N/A | N/A | N/A | N/A | 19.83 | 20.28 | 20.48 | 21.43 | 21.18 | 23.2744 | 22.8662 | 22.4672 | -1.745% | 4.84% |  | EN1
|  | Materials for packaging purposes | 106 tonnes | N/A | N/A | N/A | N/A | N/A | N/A | N/A | N/A | N/A | N/A | N/A | N/A | 4.1741 | 4.5932 | 4.5789 | 4.7724 | 4.227% |  |  | EN1
Packaging source optimization |  |  | 103 tonnes saved | 21 | 18 | 18.3 | 25.2 | 14.9 | 20.3 | 20.2 | 28.6 | 10.8 | 31.1 | 11.4 | 58.6 | 58.995 | 70.828 | 39.272 | 47.125 | 20% | -19.58% | 132.1% | *
Renewable packaging materials |  |  | % of materials for packaging purposes | N/A | N/A | N/A | N/A | N/A | N/A | N/A | N/A | N/A | N/A | N/A | N/A | N/A | N/A | 38.8969 | 38.8969 | 0% |  |  | EN1
Total % of recycled material in our packaging |  |  | % of materials for packaging purposes | N/A | N/A | N/A | N/A | N/A | N/A | N/A | N/A | N/A | N/A | N/A | N/A | N/A | N/A | 27.0791 | 27.0791 | 0% |  |  | EN2
Energy
Total on-site energy consumption |  |  | 1015 Joules (PJ) | 89.8 | 91 | 89.574 | 91.1 | 89.6327 | 96.3 | 94.396 | 90.8 | 87.979 | 84.4074 | 85.3023 | 86.9232 | 85.1759 | 88.5943 | 90.1221 | 90.6673 | 0.6049% | 4.307% | -5.849% | *
Total on-site energy consumption |  |  | 109 Joules (GJ) per tonne product | 4.5354 | 3.8889 | 3.65 | 3.5994 | 3.436 | 3.0846 | 2.8288 | 2.7267 | 2.4197 | 2.2074 | 2.077 | 2.1172 | 2.0687 | 2.0256 | 1.9934 | 1.9003 | -4.668% | -10.24% | -38.39% | *
Total on-site energy consumption from renewable sources |  |  | % of total on-site energy consumption | N/A | N/A | N/A | N/A | N/A | N/A | N/A | N/A | N/A | N/A | N/A | N/A | 12.2 | 12.3 | 11.6246 | 12.2447 | 5.335% |  |  | *
Total direct energy consumption |  |  | 1015 Joules (PJ) | N/A | N/A | N/A | N/A | N/A | N/A | N/A | N/A | N/A | N/A | N/A | N/A | 61 | 62.9961 | 64.2548 | 63.725 | -0.8246% |  |  | EN3
| Direct non-renewable energy consumption |  | 1015 Joules (PJ) | N/A | N/A | N/A | N/A | N/A | N/A | N/A | N/A | N/A | N/A | N/A | N/A | 54.5 | 56.4499 | 58.5403 | 57.802 | -1.261% |  |  | EN3
|  | Direct energy consumption from coal | 1015 Joules (PJ) | N/A | N/A | N/A | N/A | N/A | N/A | N/A | N/A | N/A | N/A | N/A | N/A | N/A | N/A | 3.9246 | 3.6581 | -6.791% |  |  | EN3
|  | Direct energy consumption from natural gas | 1015 Joules (PJ) | N/A | N/A | N/A | N/A | N/A | N/A | N/A | N/A | N/A | N/A | N/A | N/A | N/A | N/A | 41.2567 | 41.1092 | -0.3575% |  |  | EN3
|  | Direct energy consumption from oil | 1015 Joules (PJ) | N/A | N/A | N/A | N/A | N/A | N/A | N/A | N/A | N/A | N/A | N/A | N/A | N/A | N/A | 13.359 | 12.6561 | -5.262% |  |  | EN3
| Direct renewable energy consumption |  | 1015 Joules (PJ) | N/A | N/A | N/A | N/A | N/A | N/A | N/A | N/A | N/A | N/A | N/A | N/A | 6.5 | 6.5462 | 5.7145 | 5.923 | 3.649% |  |  | EN3
|  | Direct energy consumption from Spent Coffee Ground | 1015 Joules (PJ) | N/A | N/A | N/A | N/A | N/A | N/A | N/A | N/A | N/A | N/A | N/A | N/A | 3.7239 | 3.699 | 3.1717 | 3.0664 | -3.32% |  |  | EN3
|  | Direct energy consumption from wood | 1015 Joules (PJ) | N/A | N/A | N/A | N/A | N/A | N/A | N/A | N/A | N/A | N/A | N/A | N/A | 2.768 | 2.8472 | 2.5428 | 2.835 | 11.49% |  |  | EN3
Total direct energy consumption from renewable sources |  |  | % of total direct energy consumption | 2002: N/A; 2008: N/A; 2011: N/A; 2012: 9.2947 |  |  |  | EN3
Total intermediate energy consumption |  |  | 1015 Joules (PJ) | N/A | N/A | N/A | N/A | N/A | N/A | N/A | N/A | N/A | N/A | N/A | N/A | 24.2 | 25.5981 | 25.8417 | 26.9424 | 4.259% |  |  | EN4
| Electricity purchased from renewable sources |  | 1015 Joules (PJ) | N/A | N/A | N/A | N/A | N/A | N/A | N/A | N/A | N/A | N/A | N/A | N/A | N/A | 4.3591 | 4.7618 | 5.1789 | 8.759% |  |  | EN4
| Electricity purchased from non-renewable sources |  | 1015 Joules (PJ) | N/A | N/A | N/A | N/A | N/A | N/A | N/A | N/A | N/A | N/A | N/A | N/A | N/A | #REF! | 19.5223 | 20.0899 | 2.907% |  |  | EN4
| Steam purchased |  | 1015 Joules (PJ) | N/A | N/A | N/A | N/A | N/A | N/A | N/A | N/A | N/A | N/A | N/A | N/A | N/A | #REF! | 1.4268 | 1.561 | 9.404% |  |  | EN4
| Heating purchased |  | 1015 Joules (PJ) | N/A | N/A | N/A | N/A | N/A | N/A | N/A | N/A | N/A | N/A | N/A | N/A | N/A | #REF! | 0.13073 | 0.11249 | -13.96% |  |  | EN4
Total indirect energy consumption |  |  | 1015 Joules (PJ) | N/A | N/A | N/A | N/A | N/A | N/A | N/A | N/A | N/A | N/A | 63.7 | 65.29 | 65.0854 | 67.6393 | 70.0834 | 73.5352 | 4.925% | 12.63% |  | EN4
Water
Total water withdrawal |  |  | 106 m3 | 217 | 218 | 209.9084 | 213 | 198.765 | 193 | 192.8196 | 175 | 158.9315 | 154.851 | 156.9262 | 147.4414 | 142.6985 | 144.0503 | 143.453 | 137.8072 | -3.936% | -6.534% | -28.6% | EN8
|  | Surface water | 106 m3 | N/A | N/A | N/A | N/A | N/A | N/A | N/A | N/A | N/A | N/A | N/A | N/A | N/A | 21.9256 | 20.5186 | 14.7918 | -27.91% |  |  | EN8
|  | Ground Water | 106 m3 | N/A | N/A | N/A | N/A | N/A | N/A | N/A | N/A | N/A | N/A | N/A | N/A | N/A | 75.7132 | 75.0186 | 76.3774 | 1.811% |  |  | EN8
|  | Municipal Water | 106 m3 | N/A | N/A | N/A | N/A | N/A | N/A | N/A | N/A | N/A | N/A | N/A | N/A | N/A | 46.357 | 47.8668 | 46.5832 | -2.682% |  |  | EN8
|  | Rain Water | 106 m3 | N/A | N/A | N/A | N/A | N/A | N/A | N/A | N/A | N/A | N/A | N/A | N/A | N/A | N/A | 0.049068 | 0.054783 | 11.65% |  |  | EN8
Total water withdrawal |  |  | m3 per tonne product | 10.9596 | 9.3162 | 8.59 | 8.4156 | 7.6196 | 6.1819 | 5.7783 | 5.2553 | 4.3712 | 4.0496 | 3.8209 | 3.5913 | 3.4658 | 3.2936 | 3.173 | 2.8883 | -8.971% | -19.57% | -53.28% | *
Once through cooling water from surface sources |  |  | 106 m3 | N/A | N/A | N/A | N/A | N/A | N/A | N/A | N/A | N/A | N/A | N/A | N/A | N/A | 16.4337 | 15.2006 | 9.8121 | -35.45% |  |  | *
Water recycled and reused |  |  | 106 m3 | N/A | N/A | N/A | N/A | N/A | N/A | N/A | N/A | N/A | N/A | N/A | N/A | N/A | 7.7 | 7.767 | 6.9211 | -10.89% |  |  | *
Water recycled and reused |  |  | % of total water withdrawal | N/A | N/A | N/A | N/A | N/A | N/A | N/A | N/A | N/A | N/A | N/A | N/A | N/A | 5.3454 | 5.4143 | 5.0223 | -7.241% |  |  | *
2012 Consolidated Nestlé Environmental Performance Indicators page 2/2 | [19 empty] | abcdef
Indicator |  |  | Units | 1997 | 1998 | 1999 | 2000 | 2001 | 2002 | 2003 | 2004 | 2005 | 2006 | 2007 | 2008 | 2009 | 2010 | 2011 | 2012 | % Change 2011-2012 | % Change 2008-2012 | % Change 2002-2012 | GRI reference
Biodiversity
Total size of manufacturing sites located in protected areas |  |  | Hectares | N/A | N/A | N/A | N/A | N/A | N/A | N/A | N/A | N/A | N/A | N/A | N/A | N/A | N/A | 44.2 | 42.0823 | -4.791% |  |  | EN11
Emissions, Effluents and Waste
Direct GHG emissions |  |  | 106 tonnes CO2 eq. | 4.71 | 4.9 | 4.7475 | 4.72 | 4.6085 | 4.85 | 4.7395 | 4.41 | 4.3051 | 4.0466 | 4.13 | 4.1045 | 3.9762 | 3.9814 | 3.8065 | 3.7061 | -2.637% | -9.707% | -23.59% | EN16
Direct GHG emissions |  |  | kg CO2 eq. per tonne product | 241 | 212 | 197 | 186.4876 | 176.6653 | 155.3491 | 142.0315 | 132.4324 | 118.4056 | 105.8247 | 100.56 | 99.9738 | 96.5711 | 91.0304 | 84.1939 | 77.677 | -7.74% | -22.3% | -50% | *
Indirect GHG emissions |  |  | 106 tonnes CO2 eq. | 4.71 | N/A | N/A | N/A | N/A | N/A | N/A | N/A | N/A | N/A | 3.1 | 3.0022 | 2.9989 | 3.144 | 3.2335 | 3.3913 | 4.879% | 12.96% |  | EN16
Indirect GHG emissions |  |  | kg CO2 eq. per tonne product | N/A | N/A | N/A | N/A | N/A | N/A | N/A | N/A | N/A | N/A | 75.4809 | 73.1247 | 72.8367 | 71.8841 | 71.5217 | 71.0798 | -0.6178% | -2.796% |  | *
Emissions of ozone-depleting substances |  |  | tonnes R-11 eq. | N/A | 64.6 | 59.1472 | 29.69 | 27.808 | 10.27 | 9.9363 | 9.58 | 10.194 | 8.9283 | 8.82 | 5.0164 | 4.8534 | 2.6239 | 1.867 | 1.7436 | -6.608% | -65.24% | -83.02% | EN19
Emissions of ozone-depleting substances |  |  | g R-11 eq. per tonne product | N/A | 2.76 | 2.41 | 1.1731 | 1.066 | 0.32896 | 0.29777 | 0.28769 | 0.28037 | 0.23349 | 0.21476 | 0.12219 | 0.11788 | 0.059993 | 0.041295 | 0.036545 | -11.5% | -70.09% | -88.89% | *
Air acidification potential |  |  | 103 tonnes SOx eq. | 34.2 | 30.8 | 29.3155 | 28.2 | 27.3659 | 26.1 | 23.3662 | 21.6 | 18.4294 | 19.0376 | 21.36 | 18.1096 | 16.64 | 17.2093 | 16.6089 | 15.7974 | -4.886% | -12.77% | -39.47% | *
| NOx |  | 103 tonnes SOx eq. | N/A | N/A | N/A | N/A | N/A | N/A | N/A | N/A | N/A | N/A | N/A | N/A | N/A | N/A | 6.2727 | 6.2186 | -0.8613% |  |  | EN20
| SOx |  | 103 tonnes | N/A | N/A | N/A | N/A | N/A | N/A | N/A | N/A | N/A | N/A | N/A | N/A | N/A | N/A | 10.3364 | 9.5787 | -7.33% |  |  | EN20
Air acidification potential |  |  | kg SOx eq. per tonne product | 1.74 | 1.34 | 1.21 | 1.1142 | 1.0491 | 0.836 | 0.70023 | 0.64865 | 0.50687 | 0.49786 | 0.52009 | 0.4411 | 0.40414 | 0.39347 | 0.36737 | 0.3311 | -9.871% | -24.94% | -60.39% | *
Total water discharge |  |  | 106 m3 | 174 | 165 | 161.4801 | 158 | 152.2865 | 153 | 145.385 | 142 | 122.7477 | 118.1568 | 101.2 | 96.1482 | 91.3449 | 93.8814 | 93.9048 | 84.2346 | -10.3% | -12.39% | -44.94% | EN21
Total water discharge |  |  | m3 per tonne product | 8.86 | 7.11 | 6.62 | 6.2426 | 5.8379 | 4.9007 | 4.3568 | 4.2643 | 3.376 | 3.09 | 2.4641 | 2.3419 | 2.2185 | 2.1465 | 2.077 | 1.7655 | -15% | -24.61% | -63.97% | *
Total water discharge quality (total COD) |  |  | 103 tonnes COD | N/A | N/A | N/A | N/A | N/A | N/A | N/A | N/A | N/A | N/A | N/A | 9.1682 | 8.2926 | 7.3299 | 6.4382 | 7.8909 | 22.56% | -13.93% |  | EN21
Quality of water discharged |  |  | Average mg COD / l | N/A | N/A | N/A | N/A | N/A | N/A | N/A | N/A | N/A | N/A | N/A | 95 | 90.7832 | 78.0761 | 68.5609 | 93.6773 | 36.63% | -1.392% |  | EN21
Total water discharge quality (efficiency) |  |  | % of COD removed | N/A | N/A | N/A | N/A | N/A | N/A | N/A | N/A | N/A | N/A | N/A | 96 | 97% | 96.78% | 97.4413 | 96.5415 | -0.9234% | 0.5641% |  | EN21
By-products |  |  | 106 tonnes | 1.53 | 1.46 | 1.4313 | 1.28 | 1.3438 | 1.42 | 1.4111 | 1.47 | 1.4793 | 1.2006 | 1.068 | 1.1065 | 1.3502 | 1.4065 | 1.4159 | 1.4275 | 0.8145% | 29.01% | 0.5267% | EN22
By-products |  |  | kg per tonne product | 77.9 | 62.7 | 58.8 | 50.5729 | 51.5123 | 45.4837 | 42.2861 | 44.1441 | 40.6861 | 31.398 | 26.0044 | 26.9505 | 32.7936 | 32.1587 | 31.3188 | 29.919 | -4.469% | 11.01% | -34.22% | *
Waste for disposal |  |  | 103 tonnes | 0.49 | 0.51 | 0.47932 | 0.48 | 0.39019 | 400 | 0.35536 | 0.44 | 0.43678 | 0.447 | 0.372 | 409.856 | 0.35901 | 0.36949 | 343.043 | 314.8505 | -8.218% | -23.18% | -21.29% | EN22
| Hazardous waste |  | 103 tonnes | N/A | N/A | N/A | N/A | N/A | N/A | N/A | N/A | N/A | N/A | N/A | N/A | N/A | 5.7607 | 5.4879 | 4.0754 | -25.74% |  |  | EN22
Waste for disposal |  |  | kg per tonne product | 25.1 | 21.8 | 19.7 | 18.9648 | 14.9579 | 12.8123 | 10.6492 | 13.2132 | 12.0129 | 10.5 | 9.059 | 9.983 | 8.7195 | 8.4479 | 7.5876 | 6.5991 | -13.03% | -33.9% | -48.49% | *
Total number of significant spills |  |  | number | N/A | N/A | N/A | N/A | N/A | N/A | N/A | N/A | N/A | N/A | N/A | N/A | N/A | N/A | 0 | 0 |  |  |  | EN23
Total volume of significant spills |  |  | m3 | N/A | N/A | N/A | N/A | N/A | N/A | N/A | N/A | N/A | N/A | N/A | N/A | N/A | N/A | 0 | 0 |  |  |  | EN23
Compliance
Total monetary value of fines |  |  | kCHF | N/A | N/A | N/A | N/A | N/A | N/A | N/A | N/A | N/A | N/A | N/A | N/A | N/A | N/A | 29.463 | 6.7401 | -77.12% |  |  | EN28
Environmental Sustainability Governance
Sites ISO 14001 certified |  |  | Total number of sites | N/A | N/A | N/A | N/A | N/A | N/A | N/A | N/A | N/A | N/A | N/A | N/A | N/A | N/A | 511 | 572 | 11.94% |  |  | *
| Manufaturing sites ISO 14001 certified |  | Total number of manufaturing sites | N/A | N/A | N/A | N/A | N/A | N/A | N/A | N/A | N/A | N/A | N/A | N/A | N/A | N/A | 413 | 418 | 1.211% |  |  | *
Environmental Performance Indicators exclude non consumer Nestlé Waters Business.
Non consumer Nestlé Waters Business resulted in an additional 6.9 million tonnes of production volume and 8.7 million m3 of water withdrawal.
* Nestlé specific indicators that are not required by GRI.