## 1- Supplier details
SUPPLIER
Name
Location | Address
City
Country
Phone number:
Email address:
Certifications: IFS. BRC, GFSI, ISO 9001, ISO 22000, ISO 14001, Others.. | Scheme name | Certification scope (incl. country, units and products covered by the certificate) | Certificate Number | Certificate Expiry Date
Others
Name of the people doing the self assessment & Job Titles |  | Name | Title | Email
Completed by: | Date | Name | Title | Email
Other comments:

## 2- How to proceed
OBJECTIVE OF THE SELF-ASSESSMENT TOOL The aim of this tool is to provide guidance on how to ensure best practices allowing to reduce microbial load and avoiding cross contamination during the washing of produce. It should be used in conjunction with the guidance booklet entitled "Washing of produce: guidance to minimize the microbiological risk". The self assessment builds a picture of the compliance status of a supplier washing process before a Nestlé auditor assesses the production area of the supplier (e.g. washing of fresh basil) and gives the supplier potential room for improvement.
HOW TO PROCEED WITH THE SELF-ASSESSMENT TOOL? 1- Enter information in sheet 1 "1- Supplier details" 2- Fill the checklist sheet from 3 to 6 choosing the chemical of interest The checklist consists of a number of questions covering topics related to four parts of the process: - Starting point (GMPs) - Processing - Maintenance of equipment - Validation and verification Column B contains questions for the four topics mentioned above. Column C gives guidance on how to answer the question and provides additional information In column D, each question, should be answered, evaluated, and scored on a three score scale (0, 1 and 2). --> 0 : The answer to the question is NO --> Enter score 0 (red colour), this is considered as a CRITICAL GAP: A failure to a requirement of the assessment list which has a high probability to have an impact on the expected Log reduction during the washing of produce. Any critical gap leads automatically to a gap in the assessment of the washing during the Nestlé audit. Action must be taken to eliminate or mitigate the identified risk (s) and provide clear evidence of corrective actions to the Nestlé assessor. --> 1 : The answer to the question is YES but it is not done according to the guidance given (PARTIALLY in accordance) --> Enter score 1, the cell will turn yellow or red if this is considered a Minor or a CRITICAL gap, respectively. Any minor gap may lead to a lower performance of the washing if not considered and corrective actions not followed. Minor gaps are opportunities for improvement and MUST be addressed. --> 2: The answer to the question is YES and the guidance is completely followed --> Enter score 2 (green colour), this is considered to be NO GAP: Completely in accordance to the requirement and the guidance. In column E, add corrective actions if cells in colum D are red or yellow. Fill Who (column F) and When (column G). Add comments and notes (column H) if necessary and link to documentation (column I) if needed.

## CHLORINE DIOXIDE
n° | Question | Guidance on how to answer the question | Yes (2)/ Partially done (1) No (0)/ | Corrective actions | Who | When | Comments/Notes | Documentation
STARTING POINT (WATER QUALITY)- CHLORINE DIOXIDE
1 | Do you use potable water for initial washing and final rinse of produce? | The requirements for potable water are defined in the "Guidelines for drinking water quality" which is published and regularly updated by the World Health Organisation (WHO). | [6 empty] | 1
2 | Is the microbial quality of this water verified ? If yes, how often is this verified and do you have control charts or trend analyses? | Microbial quality of water needs to meet the potable water quality of the WHO and the local legislation. Verification programs should be done according to HACCP plans. The most common parameter to verify compliance is to monitor for Escherichia coli (or alternatively coliforms), an indicator of fecal contamination, whose absence is required in 100 ml of water. The frequency of sampling can be defined according to the level of confidence towards the microbial safety of the water system and taking into account seasonality and occasional events. Data collected over time are useful to build control charts and trend analyses.
GENERATION & STORAGE
3 | Is the Chlorine Dioxide (stock and diluted forms) stored according to the conditions given in the guidance? | The Chlorine Dioxide stock should be stored in steel tanks lined with rubber, PVC, or Teflon, or alternatively in fiberglass-reinforced plastic or polyethylene storage tanks. It should be stored in dark packaging or a dark room, with a temperature between 5°C and 15°C. When used, diluted solutions containing less than 1% chlorine dioxide can be safely stored if protected from light (dark package or dark room), cooled below 5°C, well sealed or with ventilated headspace (USEPA 1999). It should be used within 4 weeks.
PROCESSING
4 | Is the chlorine dioxide residual concentration in the wash water continuously monitored? | The chlorine dioxide residual concentration should be continuously monitored. Oxidation Reduction Potential (ORP) measuring systems can continously measure the chlorine level as well as pH and temperature. A concentration between 3 and 200 mg/l (maximum concentration allowed, US Food and Drug Administration (FDA)) of chlorine dioxide for a contact time between 30 seconds and 2 minutes are generally applied in the industry. The recommended residual chlorine dioxide concentration should be between 15 and 20 mg/l. | [6 empty] | 1
5 | Is the pH of your chlorinated water continuously monitored? | Chlorine dioxide work safely and effectively when pH is within 4 and 9. It should be continuously monitored. | [6 empty] | 1
MAINTENANCE OF EQUIPMENT
6 | Is the automated chlorine dioxide residual measuring system and dosing system calibrated? | Calibration should be performed by trained people according to a frequency advised by the manufacturer.
7 | Is the proper functioning of the delivery system to the sample cell for automated measurement of chlorine dioxide checked ? If yes, how often? | Visual checks should be done daily for accurate chlorine dioxide measurements. Checks consist of veryfing the connecting pipe is not clogged and the exiting flow is normal.
8 | Is preventive maintenance of the chlorine dioxide dosing and measuring equipment performed on a regular basis ? If yes, how often? | This should be done as recommended by the technology manufacturer and recorded.
9 | Is this delivery system cleaned by flushing to avoid biofilm formation? If yes, which chemical is used and how often? | This should be done regularly with NaOH or NaOCl. | [6 empty] | 1
10 | Are seals, flexible tubing, gaskets, and other wearing parts regularly replaced? If yes, how often? | These should be replaced according to a frequency established by the equipment manufacturer, at least once a year.
11 | Is regular inspection for corrosion damage of joints, fittings and connections performed? If yes, how often? | This type of inspection should be done on a daily basis when checking the chlorination system.
VALIDATION & VERIFICATION
12 | Do you validate water disinfection efficacy in your washing bath? If yes, how do you do it and how many log10 reduction do you get? What is your target microorganism? | The used chlorine dioxide residual should achieve a 3 log10 reduction of the target microorganism in the washing bath during a full-scale fresh produce washing process. The enumeration of E. coli (or alternatively coliforms) should be used to assess the inactivation of pathogenic microorganisms.
14 | Do you validate produce decontamination efficacy? If yes, how do you do it and how many log10 reduction do you get? What is your target microorganism? | Decontamination cannot fully remove the target microorganism, a 1.5 - 2 log10 reduction on the produce can be considered as successful. The enumeration of E. coli (or alternatively coliforms) should be used to assess the inactivation of pathogenic microorganisms.
15 | Are water disinfection and produce decontamination efficacy periodically analysed? If yes, do you have control charts and trend analysis? | Verification should be done on both washing water and produce at an appropriate frequency. E. coli or coliforms as representatives of pathogenic bacteria such as Salmonella and Shiga Toxin Producing Escherichia coli (STEC) and target pathogens should be tested for.

## HYPOCHLORITE
n° | Question | Guidance on how to answer the question | Yes (2)/ Partially done (1) No (0)/ | Corrective actions | Who | When | Comments/Notes | Documentation
STARTING POINT (WATER QUALITY)- HYPOCHLORITE
1 | Do you use potable water for initial washing and final rinse of fresh produce? | The requirements for potable water are defined in the "Guidelines for potable water quality" which is published and regularly updated by the World Health Organisation (WHO).
2 | Is the microbial quality of this water verified ? If yes, how often is this verified and do you have control charts or trend analyses? | Microbial quality of water needs to meet the potable water quality of the WHO and the local legislation. Verification programs should be done according to HACCP plans. The most common parameter to verify compliance is to monitor for Escherichia coli (or alternatively coliforms), an indicator of fecal contamination, whose absence is required in 100 ml of water. The frequency of sampling can be defined according to the level of confidence towards the microbial safety of the water system and taking into account seasonality and occasional events. Data collected over time are useful to build control charts and trend analyses.
GENERATION & STORAGE
3 | Is the NaOCl aqueous solution stored according to the conditions given in the guidance? | During storage of concentrated solutions, the higher the NaOCl concentration the higher is the quantity of NaOCl lost in function of time. Chlorine solutions should be stored in the dark, at cool temperatures (5° C) and in diluted solutions, if possible. Also, it is preferable to use NaOCl solutions within a few weeks after production.
PROCESSING
4 | Is the residual free chlorine concentration in the wash water continuously monitored? | The free chlorine residual concentration should be continuously monitored. Oxidation Reduction Potential measuring systems (ORP) can continously measure the free chlorine concentration as well as pH and temperature. However, interference by other oxidants is possible, therefore the relation between free chlorine residual and ORP value should be established (tested and validated) in the washing water with a relevant organic load. The recommended residual free chlorine concentration should be between 15 and 20 mg/l.
5 | Is the pH of your chlorinated water continuously monitored? | For washing water disinfection with free chlorine, a pH around 6.5 is optimal (to take advantage of the stronger HOCl acid form and yet to minimize corrosion of the equipment and avoid formation of chlorine gas).
MAINTENANCE OF EQUIPMENT
6 | Is the automated residual free chlorine measuring system and dosing system calibrated? | Calibration should be performed by trained people according to a frequency advised by the manufacturer.
7 | Is the proper functioning of the delivery system to the sample cell for automated measurement of residual free chlorine checked ? If yes, how often? | Visual checks should be done daily for accurate measurements of residual free chlorine. Checks consist of veryfing the connecting pipe is not clogged and the exiting flow is normal.
8 | Is preventive maintenance of the chlorine dosing and measuring equipment performed on a regular basis ? If yes, how often? | This should be done as recommended by the technology manufacturer and recorded.
9 | Is this delivery system cleaned by flushing to avoid biofilm formation? If yes, which chemical is used and how often? | This should be done regularly with NaOH or NaOCl.
10 | Are seals, flexible tubing, gaskets, and other wearing parts regularly replaced? If yes, how often? | These should be replaced according to a frequency established by the equipment manufacturer, at least once a year.
11 | Is regular inspection for corrosion damage of joints, fittings and connections performed? If yes, how often? | This type of inspection should be done on a daily basis when checking the chlorination system.
VALIDATION & VERIFICATION
12 | Do you validate water disinfection efficacy in your washing bath? If yes, how do you do it and how many log10 reduction do you get? What is your target microorganism? | The used chlorine dioxide residual should achieve a 3 log10 reduction of the target microorganism in the washing bath during a full-scale fresh produce washing process. The enumeration of E. coli (or alternatively coliforms) should be used to assess the inactivation of pathogenic microorganisms.
14 | Do you validate produce decontamination efficacy? If yes, how do you do it and how many log10 reduction do you get? What is your target microorganism? | Decontamination cannot fully remove the target microorganism, a 1.5 - 2 log10 reduction on the produce can be considered as successful. The enumeration of E. coli (or alternatively coliforms) should be used to assess the inactivation of pathogenic microorganisms.
15 | Are water disinfection and produce decontamination efficacy periodically analysed? If yes, do you have control charts and trend analysis? | Verification should be done on both washing water and produce at an appropriate frequency. E. coli or coliforms as representatives of pathogenic bacteria such as Salmonella and Shiga Toxin Producing Escherichia coli (STEC) and target pathogens should be tested for.

## OZONE
n° | Question | Guidance on how to answer the question | Yes (2)/ Partially done (1) No (0)/ | Corrective actions | Who | When | Comments/Notes | Documentation
STARTING POINT (WATER QUALITY)- OZONE
1 | Do you use potable water for initial washing and final rinse of fresh produce? | The requirements for potable water are defined in the "Guidelines for potable water quality" which is published and regularly updated by the World Health Organisation (WHO).
2 | Is the microbial quality of this water verified ? If yes, how often is this verified and do you have control charts or trend analyses? | Microbial quality of water needs to meet the potable water quality of the WHO and the local legislation. Verification programs should be done according to HACCP plans. The most common parameter to verify compliance is to monitor for Escherichia coli (or alternatively coliforms), an indicator of fecal contamination, whose absence is required in 100 ml of water. The frequency of sampling can be defined according to the level of confidence towards the microbial safety of the water system and taking into account seasonality and occasional events. Data collected over time are useful to build control charts and trend analyses.
GENERATION & STORAGE
3 | Not applicable to ozone |  | na
PROCESSING
4 | Is the ozone residual concentration in the wash water continously monitored? | The residual ozone concentration should be continuously measured. Ozone residual of 5 mg/l with contact times of 2 minutes proved to bring the maximum microbial reduction. Electrochemical ozone sensors combined with selective membranes can continously measure the residual ozone level
5 | Is the pH of your ozonized water continuously measured? | For disinfection of produce using a washing bath, a pH value of 6.0 is optimal. It should be continuously measured.
MAINTENANCE OF EQUIPMENT
6 | Is the automated ozone residual measuring system and dosing system calibrated? | Calibration should be performed by trained people according to a frequency advised by the manufacturer.
7 | Is the proper functioning of the delivery system to the sample cell for automated measurement of ozone checked ? If yes, how often? | Visual checks should be done daily for accurate ozone measurements. Checks consist of veryfing the connecting pipe is not clogged and the exiting flow is normal.
8 | Is preventive maintenance of the ozone generation and measuring equipment performed on a regular basis ? If yes, how often? | This should be done as recommended by the technology manufacturer and recorded.
9 | Is this delivery system cleaned by flushing to avoid biofilm formation? If yes, which chemical is used and how often? | This should be done regularly with NaOH.
10 | Are seals, flexible tubing, gaskets, and other wearing parts regularly replaced? If yes, how often? | These should be replaced according to a frequency established by the equipment manufacturer, at least once a year.
11 | Is regular inspection for corrosion damage of joints, fittings and connections performed? If yes, how often? | This type of inspection should be done on a daily basis when supervising the full ozonation system. It could be useful to see the HACCP study from the equipment supplier.
VALIDATION & VERIFICATION
12 | Do you validate water disinfection efficacy in your washing bath? If yes, how do you do it and how many log10 reduction do you get? What is your target microorganism? | The free ozone residual should achieve the 3 log10 reduction of the target microorganism in the washing bath during a full-scale fresh produce washing process. The enumeration of E. coli (or alternatively coliforms) should be used to assess the inactivation of pathogenic microorganisms.
14 | Do you validate produce decontamination efficacy? If yes, how do you do it and how many log10 reduction do you get? What is your target microorganism? | Decontamination cannot fully remove the target microorganism, a 1.5 - 2 log10 reduction on the produce can be considered as successful. The enumeration of E. coli (or alternatively coliforms) should be used to assess the inactivation of pathogenic microorganisms. Ozone residual higher than 5 mg/L with contact times over 2 minutes proved to bring no additional benefit to the maximum microbial reduction on produce.
15 | Are water disinfection and produce decontamination efficacy periodically analysed? If yes, do you have control charts and trend analysis? | Verification should be done on both washing water and produce at an appropriate frequency. E. coli or coliforms as representatives of pathogenic bacteria such as Salmonella and Shiga Toxin Producing Escherichia coli (STEC) and target pathogens should be tested for.

## PERACETIC ACID
n° | Question | Guidance on how to answer the question | Yes (2)/ Partially done (1) No (0)/ | Corrective actions | Who | When | Comments/Notes | Documentation
STARTING POINT (WATER QUALITY)- PERACETIC ACID
1 | Do you use potable water for initial washing and final rinse of fresh produce? | The requirements for potable water are defined in the "Guidelines for potable water quality" which is published and regularly updated by the World Health Organisation (WHO).
2 | Is the microbial quality of this water verified ? If yes, how often is this verified and do you have control charts or trend analyses? | Microbial quality of water needs to meet the potable water quality of the WHO and the local legislation. Verification programs should be done according to HACCP plans. The most common parameter to verify compliance is to monitor for Escherichia coli (or alternatively coliforms), an indicator of fecal contamination, whose absence is required in 100 ml of water. The frequency of sampling can be defined according to the level of confidence towards the microbial safety of the water system and taking into account seasonality and occasional events. Data collected over time are useful to build control charts and trend analyses.
GENERATION & STORAGE
3 | Is the peracetic acid stored according to the conditions given in the guidance? | Commercially available Peracetica Acid (PAA) solutions of 10-15% are much more stable than higher and lower concentratrated solutions e.g. diluted solutions (e.g. 1%) lose half their concentration through hydrolysis in 6 days, while a 40% solution loses 1 to 2 % of active ingredient per month. PAA should be stored away from direct sun-light and preferably in a cool environment e.g. PAA decomposition is roughly doubled by every 10°C increase. Contamination with organics and metal salts (copper, iron, chromium, etc.) should be avoided. PAA solutions are more stable at lower pH and therefore commercial PAA solutions have a low pH (often below pH 1).
PROCESSING
4 | Is the PAA residual concentration in the wash water continuously monitored? | The PAA residual concentration should be continuously monitored without interference of H2O2. A residual of 40-50 mg/L of PAA is seen as a good starting to test whether the concentration of target microorganisms can be kept sufficiently low during the washing process. PAA is often applied in the range 40 to 100 mg/L and with contact times ranging from 30 seconds to 2 minutes. Automated devices for PAA measurement exist, mostly based on PAA selective membranes in order to isolate the PAA. Online monitoring of the Oxidation Reduction Potential (ORP) value of the wash water can be attempted but interference and signal drift are possible, and the present H2O2 will also be measured, as such making this method questionable.
5 | Is the pH of the PAA acidified water continuously monitored? | PAA work safely and effectively when pH is within 4 and 7. It should be continuously monitored.
MAINTENANCE OF EQUIPMENT
6 | Is the automated PAA residual measuring system and dosing system calibrated? | Calibration should be performed by trained people according to a frequency advised by the manufacturer.
7 | Is the proper functioning of the delivery system to the sample cell for automated measurement of PAA checked ? If yes, how often? | Visual checks have to be done daily for accurate PAA measurements. Checks consist of veryfing the connecting pipe is not clogged and the exiting flow is normal.
8 | Is preventive maintenance of the PAA dosing and measuring equipment performed on a regular basis ? If yes, how often? | This should be done as recommended by the technology manufacturer and recorded.
9 | Is this delivery system cleaned by flushing to avoid biofilm formation? If yes, which chemical is used and how often? | This should be done regularly with NaOH.
10 | Are seals, flexible tubing, gaskets, and other wearing parts regularly replaced? If yes, how often? | These should be replaced according to a frequency established by the equipment manufacturer, at least once a year.
11 | Is regular inspection for corrosion damage of joints, fittings and connections performed? If yes, how often? | This type of inspection should be done on a daily basis when checking the system.
VALIDATION & VERIFICATION
12 | Do you validate water disinfection efficacy in your washing bath? If yes, how do you do it and how many log10 reduction do you get? What is your target microorganism? | The used PAA residual should achieve a 3 log10 reduction of the target microorganism in the washing bath during a full-scale fresh produce washing process. The enumeration of E. coli (or alternatively coliforms) should be used to assess the inactivation of pathogenic microorganisms.
14 | Do you validate produce decontamination efficacy? If yes, how do you do it and how many log10 reduction do you get? What is your target microorganism? | Decontamination cannot fully remove the target microorganism, a 1.5 - 2 log10 reduction on the produce can be considered as successful. The enumeration of E. coli (or alternatively coliforms) should be used to assess the inactivation of pathogenic microorganisms.
15 | Are water disinfection and produce decontamination efficacy periodically analysed? If yes, do you have control charts and trend analysis? | Verification should be done on both washing water and produce at an appropriate frequency. E. coli or coliforms as representatives of pathogenic bacteria such as Salmonella and Shiga Toxin Producing Escherichia coli (STEC) and target pathogens should be tested for.